## MainBoard
PartsList PowerSupply SigGen MainBoard v1.2
Qty | Value | Device | Parts | Description
22 |  | 2,54/1,0 | +3V3_OUT, +5V_OUT, +12V_OUT, -12V_OUT, ATX_+3V3, ATX_+5V, ATX_+12V, ATX_-12V, ATX_GND, DVM1, DVM2, GND_1, GND_2, GND_3, GND_4, GND_DVM, GND_OUT1, GND_OUT2, GND_OUT3, OUT1, OUT2, OUT3 | THROUGH-HOLE PAD
1 |  | LEDCHIP-LED0805 | LED2 | LED
1 |  | ML10 | SV1 | HARTING
1 |  | ML14 | SV2 | HARTING
1 |  | TOPLED-2-- | LED1 | Multi TOPLED® (two color)
3 | 100R | R-EU_R0805 | R7, R15, R20 | RESISTOR, European symbol
12 | 100k | R-EU_R0805 | R2, R6, R10, R14, R18, R19, R25, R26, R28, R30, R35, R37 | RESISTOR, European symbol
5 | 100n | C-EUC0805 | C1, C4, C8, C10, C11 | CAPACITOR, European symbol
1 | 100u | CPOL-EUD | C9 | POLARIZED CAPACITOR, European symbol
1 | 10R | R-EU_R0805 | R34 | RESISTOR, European symbol
1 | 150k | R-EU_R0805 | R29 | RESISTOR, European symbol
1 | 16MHz | CRYSTALHC49S | Q8 | CRYSTAL
1 | 1R | R-EU_0411/15 | R22 | RESISTOR, European symbol
9 | 1k | R-EU_R0805 | R3, R4, R11, R12, R23, R39, R40, R41, R42 | RESISTOR, European symbol
1 | 22-23-2021 | 22-23-2021 | X2 | .100 (2.54mm) Center Header - 2 Pin"
3 | 220R | R-EU_R0805 | R31, R32, R33 | RESISTOR, European symbol
2 | 22p | C-EUC0805 | C6, C7 | CAPACITOR, European symbol
1 | 240k | R-EU_R0805 | R27 | RESISTOR, European symbol
7 | 24k | R-EU_R0805 | R1, R5, R9, R13, R17, R36, R38 | RESISTOR, European symbol
5 | 2k4 | R-EU_R0805 | R24, R43, R44, R45, R46 | RESISTOR, European symbol
3 | 39p | C-EUC0805 | C2, C3, C5 | CAPACITOR, European symbol
2 | 47R | R-EU_0411/15 | R8, R16 | RESISTOR, European symbol
1 | 4R7 | R-EU_0411/15 | R21 | RESISTOR, European symbol
11 | 4u7 | C-EUC0805 | C12, C13, C14, C15, C16, C17, C18, C19, C20, C21, C22 | CAPACITOR, European symbol
9 | 5V | ZENER-DIODESOD80C | D1, D2, D3, D4, D5, D6, D7, D8, D9 | Z-Diode
2 | BC140-10 | BC140-10 | Q1, Q3 | NPN Transistor
2 | BC160 | BC160 | Q2, Q4 | PNP Transistror
1 | BC557 | BC557 | Q7 | PNP TRANSISTOR
1 | BD239 | BD239TO220BV | Q5 | NPN Transistor
1 | BD240 | BD240TO220BV | Q6 | PNP Transistor
1 | DUAL-PORT-USB-REC | DUAL-PORT-USB-REC | U$2 | Dual USB Receptacle, Horizontal.
1 | FH12-45S-0.5SH | FH12-45S-0.5SH | X1 | 0.5mm Pitch Connectors For FPC/FFC
2 | FK209 | FK209 | KK1, KK2 | HEATSINK manufacturer Fischer/distributor Buerklin
1 | FT232RL | FT232RL | IC6 | Source: http://www.ftdichip.com/Documents/DataSheets/DS_FT232R_v104.pdf
1 | MCP4921-E/SN | MCP4921-E/SN | IC3 | Microchip MCP4921
1 | MCP4922-E/SL | MCP4922-E/SL | IC2 | Microchip MCP4922
1 | MEGA16-P | MEGA1284-P | IC1 | MICROCONTROLLER
1 | PN61729-S | PN61729-S | X3 | BERG USB connector
4 | SKK-510 | SKK-510 | U$3, U$4, U$5, U$6 | Kühlkörper Fischer SKK-510
2 | TL074D | TL074D | IC4, IC5 | OP AMP